## Image Spot Calculator
#VALUE!
Image Spot® Photometrics Calculator
[12 empty] | Overview | [13 empty] | Instructions
[12 empty] | Calculates the projection diameter and target illuminance for Image Spot and Image Spot HO Projectors based on the throw distance the color temperature of the fixture. | [13 empty] | 1. Insert throw distance in meters (m) into cell N23. Use the Feet to Meters Conversion calculator below if needed*
2. Review tables below to determine fixture and lens combination to achieve your desired projection diameter and output.
Notes
• Tables are separated by Lens Optic Beam Angle (10, 19, 25, and 30 degrees).
• Projection Diameters are the same for the Image Spot and Image Spot HO.
*Feet to Meters Conversion
Input Feet (ft)
[12 empty] | 20 | [5 empty] | ft
[12 empty] | 6.096 | [5 empty] | m
Input Throw Distance for Calculations
Input Meters (m)
[12 empty] | 6.1 | [6 empty] | m
10° LENS GEOMETRICAL X PHOTOMETRICAL MODEL | [6 empty] | 10° LENS GEOMETRICAL X PHOTOMETRICAL MODEL |  |  |  |  | 10° Lens Photometric Model
3m ILLUMINANCE FUNCTION OF FOCAL LENGHT + IMAGE FOCUS DISTANCE | [11 empty] | IS 55K V2.0 | [7 empty] | IS 30K V2.0 |  |  |  |  | IS-HO 55K |  | IS-HO 30K Measure VS Fx
LENS POSITION |  |  | Taken from Front Body - Optical front ring |  |  | 68.5 | mm |  | D | 1.23 | m | 5728 | [7 empty] | 3623.7325 | [6 empty] | 5493
[6 empty] | 66.5 | mm |  |  | 1.338 | m | 5465 | [7 empty] | 3457.3495 | [6 empty] | 5480.5
[6 empty] | 64.5 | mm |  |  | 1.467 | m | 5375 | [7 empty] | 3400.4124 | [6 empty] | 5468
[6 empty] | 62.5 | mm |  |  | 1.595 | m | 5115 | [7 empty] | 3235.9273 | [6 empty] | 5405
[6 empty] | 60.5 | mm |  |  | 1.827 | m | 4940 | [7 empty] | 3125.2162 | [6 empty] | 5399
[6 empty] | 58.5 | mm |  |  | 2.124 | m | 4486 | [7 empty] | 2838 | [6 empty] | 5391
[6 empty] | 56.5 | mm |  |  | 2.55 | m | 4312 | [7 empty] | 2727.9215 | [6 empty] | 5378
[6 empty] | 54.5 | mm |  |  | 3.142 | m | 4182 | [7 empty] | 2645.679 | [6 empty] | 5323
[6 empty] | 52.5 | mm |  |  | 4.423 | m | 4009 | [7 empty] | 2536.2332 | [6 empty] | 5253
[6 empty] | 50.5 | mm |  |  | 7 | m | 3968 | [7 empty] | 2510.2951 | [6 empty] | 5213
[6 empty] | 49.5 | mm |  |  | 15.71 | m | 3807 | [7 empty] | 2408.4409 | [6 empty] | 5138
[6 empty] | 44.5 | mm |  |  |  | m | 3547.439 | [14 empty] | 5048
[6 empty] | 40.5 | mm |  |  |  | m | 3380.125 | [14 empty] | 4905
[6 empty] | 36.5 | mm |  |  |  | m | 3271.8222 | [14 empty] | 4659
[6 empty] | 32.5 | mm |  |  |  | m | 3222.5306 | [14 empty] | 4468
O = | 31.8 | mm | ; | f = | 170 | mm | D = | 6.1 |  | m | ; | Projection Diameter | = | 1.1411 | m | / | 3.7427 | ft | Target Illuminance | = | P1 = | 52.9861 |  | mm |  | Image Spot 5500K |  | E = | 965.9852 |  | lx | / | 89.743 | fc
[21 empty] | Pf = | 51.7847 |  | mm |  | Image Spot 3000K |  | E = | 562.2336 |  | lx | / | 52.2332 | fc
[26 empty] | Image Spot HO 5500K |  | E = | 2180.2656 |  | lx | / | 202.5533 | fc
[21 empty] | P2 = | 51.7847 |  | mm |  | Image Spot HO 3000K |  | E = | 1268.9827 |  | lx | / | 117.8924 | fc
19° LENS GEOMETRICAL X PHOTOMETRICAL MODEL | [6 empty] | 19° LENS GEOMETRICAL X PHOTOMETRICAL MODEL |  |  |  |  | 19° Lens Photometric Model
3m ILLUMINANCE FUNCTION OF FOCAL LENGHT + IMAGE FOCUS DISTANCE | [11 empty] | IS 55K V2.0 | [7 empty] | IS 30K V2.0 |  |  |  |  | IS-HO 55K |  | IS-HO 30K Measure VS Fx
LENS POSITION |  |  | Taken from Front Body - Optical front ring |  |  | 15.8 | mm |  | D | 1.24 | m | 1615 | [7 empty] | 941.9396 | [6 empty] | 2397
[6 empty] | 15.3 | mm |  |  | 1.415 | m | 1595 | [7 empty] | 930.2747 | [6 empty] | 2384
[6 empty] | 14.8 | mm |  |  | 1.563 | m | 1570 | [7 empty] | 915.6936 | [6 empty] | 2364
[6 empty] | 14.3 | mm |  |  | 1.7 | m | 1544 | [7 empty] | 900.5292 | [6 empty] | 2350
[6 empty] | 13.8 | mm |  |  | 1.81 | m | 1518 | [7 empty] | 885.3649 | [6 empty] | 2328
[6 empty] | 13.3 | mm |  |  | 2.12 | m | 1498 | [7 empty] | 873.7 | [6 empty] | 2313
[6 empty] | 12.8 | mm |  |  | 2.49 | m | 1473 | [7 empty] | 859.1189 | [6 empty] | 2298
[6 empty] | 12.3 | mm |  |  | 2.89 | m | 1455 | [7 empty] | 848.6205 | [6 empty] | 2280
[6 empty] | 11.8 | mm |  |  | 3.65 | m | 1438 | [7 empty] | 838.7053 | [6 empty] | 2266
[6 empty] | 11.3 | mm |  |  | 4.5 | m | 1411 | [7 empty] | 822.9577 | [6 empty] | 2245
[6 empty] | 10.8 | mm |  |  | 6.27 | m | 1396 | [7 empty] | 814.2091 | [6 empty] | 2227
[6 empty] | 9.3 | mm |  |  |  | m | 1341.852 | [7 empty] | 782.6276 | [6 empty] | 2173
[6 empty] | 7.8 | mm |  |  |  | m | 1294.9639 | [7 empty] | 755.2803 | [6 empty] | 2112
[6 empty] | 6.3 | mm |  |  |  | m | 1254.3694 | [7 empty] | 731.6039 | [6 empty] | 2059
[6 empty] | 4.8 | mm |  |  |  | m | 1220.0687 | [7 empty] | 711.5981 | [6 empty] | 1989
O = | 31.8 | mm | ; | f = | 92 | mm | D = | 6.1 |  | m | ; | Projection Diameter | = | 2.1085 | m | / | 6.9158 | ft | Target Illuminance | = | P1 = | 5.0271 |  | mm | ; | Image Spot 5500K |  | E = | 337.4182 |  | lx | / | 31.3472 | fc
[21 empty] | Pf = | 10.7994 |  | mm |  | Image Spot 3000K |  | E = | 196.3879 |  | lx | / | 18.245 | fc
[26 empty] | Image Spot HO 5500K |  | E = | 925.6806 |  | lx | / | 85.9985 | fc
[21 empty] | P2 = | 10.7994 |  | mm |  | Image Spot HO 3000K |  | E = | 538.775 |  | lx | / | 50.0538 | fc
25° LENS GEOMETRICAL X PHOTOMETRICAL MODEL | [6 empty] | 25° LENS GEOMETRICAL X PHOTOMETRICAL MODEL |  |  |  |  | 25° Lens Photometric Model
3m ILLUMINANCE FUNCTION OF FOCAL LENGHT + IMAGE FOCUS DISTANCE | [11 empty] | IS 55K V2.0 | [7 empty] | IS 30K V2.0 |  |  |  |  | IS-HO 55K |  | IS-HO 30K Measure VS Fx
LENS POSITION |  |  | Taken from Front Body - Optical front ring |  |  | 14.5 | mm |  | D | 1.08 | m | 802.1 |  | 803.7642 | [5 empty] | 467.3388 | [6 empty] | 1250 |  |  | 1246.5168
[6 empty] | 14 | mm |  |  | 1.27 | m | 790.5 |  | 788.7624 | [5 empty] | 460.5801 | [6 empty] | 1235 |  |  | 1236.492
[6 empty] | 13.5 | mm |  |  | 1.42 | m | 778.1 |  | 774.9334 | [5 empty] | 453.3553 | [6 empty] | 1223 |  |  | 1226.2945
[6 empty] | 13 | mm |  |  | 1.765 | m | 759.4 |  | 762.1835 | [5 empty] | 442.4599 | [6 empty] | 1213 |  |  | 1215.9355
[6 empty] | 12.5 | mm |  |  | 2.15 | m | 752.3 |  | 750.4191 | [5 empty] | 438.3231 | [6 empty] | 1204 |  |  | 1205.4262
[6 empty] | 12 | mm |  |  | 2.81 | m | 737.5 |  | 739.5464 | [5 empty] | 429.7 | [6 empty] | 1196 |  |  | 1194.778
[6 empty] | 11.5 | mm |  |  | 5.83 | m | 726.9 |  | 729.4718 | [5 empty] | 423.524 | [6 empty] | 1186 |  |  | 1184.002
[6 empty] | 11 | mm |  |  | 15.86 | m | 721.8 |  | 720.1017 | [5 empty] | 420.5525 | [6 empty] | 1177 |  |  | 1173.1095
[6 empty] | 10.5 | mm |  |  |  | m | 712.4 |  | 711.3423 | [5 empty] | 415.0756 | [6 empty] | 1164 |  |  | 1162.1118
[6 empty] | 10 | mm |  |  |  | m | 705.2 |  | 703.1 | [5 empty] | 410.8806 | [6 empty] | 1150 |  |  | 1151.02
[6 empty] | 9.5 | mm |  |  |  | m | 693.5 |  | 695.2811 | [5 empty] | 404.0637 | [6 empty] | 1139 |  |  | 1139.8455
[6 empty] | 8 | mm |  |  |  | m |  |  | 673.428 | [5 empty] | 392.3688 | [6 empty] | 1101 |  |  | 1105.938
[6 empty] | 6.5 | mm |  |  |  | m |  |  | 652.0132 | [5 empty] | 379.8916 | [6 empty] | 1074 |  |  | 1071.6907
[6 empty] | 5 | mm |  |  |  | m |  |  | 628.5075 | [5 empty] | 366.1962 | [6 empty] | 1038 |  |  | 1037.4075
[6 empty] | 3.5 | mm |  |  |  | m |  |  | 600.3816 | [5 empty] | 349.8088 | [6 empty] | 1003 |  |  | 1003.392
O = | 31.8 | mm | ; | f = | 66 | mm | D = | 6.1 |  | m | ; | Projection Diameter | = | 2.9391 | m | / | 9.6402 | ft | Target Illuminance | = | P1 = | 11.1519 |  | mm | ; | Image Spot 5500K |  | E = | 176.5245 |  | lx | / | 16.3997 | fc
[21 empty] | Pf = | 11.5185 |  | mm |  | Image Spot 3000K |  | E = | 102.7428 |  | lx | / | 9.5451 | fc
[26 empty] | Image Spot HO 5500K |  | E = | 492.1933 |  | lx | / | 45.7263 | fc
[21 empty] | P2 = | 11.5185 |  | mm |  | Image Spot HO 3000K |  | E = | 286.4719 |  | lx | / | 26.6141 | fc
30° LENS SCAN | [6 empty] | 30° LENS GEOMETRICAL X PHOTOMETRICAL MODEL |  |  |  |  | 30° Lens Photometric Model
3m ILLUMINANCE FUNCTION OF FOCAL LENGHT + IMAGE FOCUS DISTANCE | [11 empty] | IS 55K V2.0 | [7 empty] | IS 30K V2.0 |  |  |  |  | IS-HO 55K |  | IS-HO 30K Measure VS Fx
LENS POSITION |  |  | 16 | mm |  | V2.0 |  | m | HO | 0.79 | m |  |  | 578.6528 | [8 empty] | #DIV/0! |  |  |  | 906.272 |  |  | 906.3988
|  |  | 15.5 | mm |  |  |  | m |  | 0.87 | m |  |  | 568.7795 | [8 empty] | #DIV/0! |  |  |  | 895.6693 |  |  | 895.7975
|  |  | 15 | mm |  |  |  | m |  | 0.978 | m |  |  | 559.4175 | [8 empty] | #DIV/0! |  |  |  | 885.3825 |  |  | 885.51
|  |  | 14.5 | mm |  |  |  | m |  | 1.115 | m |  |  | 550.5132 | [8 empty] | #DIV/0! |  |  |  | 875.3908 |  |  | 875.5156
|  |  | 14 | mm |  |  |  | m |  | 1.4 | m | 542.6 |  | 542.0132 | [5 empty] | 316.3134 |  |  | #DIV/0! |  |  |  | 865 |  |  | 865.7936
|  |  | 13.5 | mm |  |  |  | m |  | 1.75 | m | 533 |  | 533.864 | [5 empty] | 310.717 |  |  | #DIV/0! |  |  |  | 856.5 |  |  | 856.3233
|  |  | 13 | mm |  |  |  | m |  | 2.6 | m | 525.7 |  | 526.0121 | [5 empty] | 306.4614 |  |  | #DIV/0! |  |  |  | 847.2 |  |  | 847.084
|  |  | 12.5 | mm |  |  |  | m |  | 5.445 | m | 519.5 |  | 518.4041 | [5 empty] | 302.8471 |  |  | #DIV/0! |  |  |  | 839.4 |  |  | 838.055
|  |  | 12 | mm |  |  |  | m |  | 8.72 | m | 511.7 |  | 510.9864 | [5 empty] | 298.3 |  |  | #DIV/0! |  |  |  | 829.7 |  |  | 829.2156
|  |  | 11.5 | mm |  |  |  | m |  |  | m | 502.8 |  | 503.7056 | [5 empty] | 293.1117 |  |  | #DIV/0! |  |  |  | 819.8 |  |  | 820.5451
|  |  | 11 | mm |  |  |  | m |  |  | m | 496.3 |  | 496.5083 | [5 empty] | 289.3224 |  |  | #DIV/0! |  |  |  | 811.5 |  |  | 812.0228
|  |  | 10.5 | mm |  |  |  | m |  |  | m | 490 |  | 489.3409 | [5 empty] | 285.6498 |  |  | #DIV/0! |  |  |  | 802.3 |  |  | 803.628
|  |  | 10 | mm |  |  |  | m |  | 15.86 | m | 481.4 |  | 482.15 | [5 empty] | 280.6363 |  |  | #DIV/0! |  |  |  | 794.5 |  |  | 795.34
|  |  | 9.5 | mm |  |  |  | m |  |  | m | 475.6 |  | 474.8821 | [5 empty] | 277.2552 |  |  | #DIV/0! |  |  |  | 787.9 |  |  | 787.1381
|  |  | 9 | mm |  |  |  | m |  |  | m | 467.3 |  | 467.4837 | [5 empty] | 272.4166 |  |  | #DIV/0! |  |  |  | 778.9 |  |  | 779.0016
|  |  | 8 | mm |  |  |  | m |  |  | m | 452.0816 |  | 452.0816 | [5 empty] | #DIV/0! |  |  | #DIV/0! |  |  |  | 765.2 |  |  | 762.842
|  |  | 7 | mm |  |  |  | m |  |  | m | 435.5159 |  | 435.5159 | [5 empty] | #DIV/0! |  |  | #DIV/0! |  |  |  | 745.1 |  |  | 746.6956
|  |  | 6 | mm |  |  |  | m |  |  | m | 417.3588 |  | 417.3588 | [5 empty] | #DIV/0! |  |  | #DIV/0! |  |  |  | 730.4 |  |  | 730.3968
|  |  | 5 | mm |  |  |  | m |  |  | m | 397.1825 |  | 397.1825 | [5 empty] | #DIV/0! |  |  | #DIV/0! |  |  |  | 713.9 |  |  | 713.78
O = | 31.8 | mm | ; | f = | 55 | mm | D = | 6.1 |  | m |  | Projection Diameter | = | 3.5269 | m | / | 11.5683 | ft | Target Illuminance | = | P1 = | -72.7603 |  | mm | ; | Image Spot 5500K |  | E = | 124.9121 |  | lx | / | 11.6047 | fc
[21 empty] | Pf = | 12.3688 |  | mm |  | Image Spot 3000K |  | E = | 72.7027 |  | lx | / | 6.7543 | fc
[26 empty] | Image Spot HO 5500K |  | E = | 347.2533 |  | lx | / | 32.2609 | fc
[21 empty] | P2 = | 12.3688 |  | mm |  | Image Spot HO 3000K |  | E = | 202.1123 |  | lx | / | 18.7768 | fc